## Sheet1
| Name | AI Performance | GPU | GPU Max Frequency | CPU | CPU Max Frequency | DL Accelerator | DLA Max Frequency | Vision Accelerator | Safety Cluster Engine | Memory | Storage | Video Encode | Video Decode | CSI Camera | PCIe* | USB* | Networking* | Display | Other I/O | Power | Mechanical
0 | Jetson AGX Orin Developer Kit | 275 TOPS | 2048-core NVIDIA Ampere architecture GPU with 64 Tensor Cores | 1.3 GHz | 12-core Arm® Cortex®-A78AE v8.2 64-bit CPU 3MB L2 + 6MB L3 | 2.2 GHz | 2x NVDLA v2 | 1.6 GHz | 1x PVA v2 | - | 64GB 256-bit LPDDR5 204.8GB/s | 64GB eMMC 5.1 | 2x 4K60 (H.265) 4x 4K30 (H.265) 8x 1080p60 (H.265) 16x 1080p30 (H.265) | 1x 8K30 (H.265) 3x 4K60 (H.265) 7x 4K30 (H.265) 11x 1080p60 (H.265) 22x 1080p30 (H.265) | 16-lane MIPI CSI-2 connector | x16 PCIe slot supporting x8 PCIe Gen4 M.2 Key M slot with x4 PCIe Gen4 M.2 Key E slot with x1 PCIe Gen4 | USB Type-C connector: 2x USB 3.2 Gen2 USB Type-A connector: 2x USB 3.2 Gen2, 2x USB 3.2 Gen1 USB Micro-B connector: USB 2.0 | RJ45 connector with up to 10 GbE | 1x DisplayPort 1.4a (+MST) connector | 40-pin header (UART, SPI, I2S, I2C, CAN, PWM, DMIC, GPIO) 12-pin automation header 10-pin audio panel header 10-pin JTAG header 4-pin fan header 2-pin RTC batter backup connector microSD slot DC power jack Power, Force Recovery, and Reset buttons | 15W - 60W | 110mm x 110mm x 71.65mm (Height includes feet, carrier board, module, and thermal solution)
1 | Jetson AGX Orin 64GB | 275 TOPS | 2048-core NVIDIA Ampere architecture GPU with 64 Tensor Cores | 1.3 GHz | 12-core Arm® Cortex®-A78AE v8.2 64-bit CPU 3MB L2 + 6MB L3 | 2.2 GHz | 2x NVDLA v2 | 1.6 GHz | 1x PVA v2 | - | 64GB 256-bit LPDDR5 204.8GB/s | 64GB eMMC 5.1 | 2x 4K60 (H.265) 4x 4K30 (H.265) 8x 1080p60 (H.265) 16x 1080p30 (H.265) | 1x 8K30 (H.265) 3x 4K60 (H.265) 7x 4K30 (H.265) 11x 1080p60 (H.265) 22x 1080p30 (H.265) | Up to 6 cameras (16 via virtual channels) 16 lanes MIPI CSI-2 D-PHY 2.1 (up to 40Gbps) ¦ C-PHY 2.0 (up to 164Gbps) | Up to 2 x8 + 1 x4 + 2 x1 (PCIe Gen4, Root Port, & Endpoint) | 3x USB 3.2 Gen2 (10 Gbps) 4x USB 2.0 | 1x GbE 1x 10GbE | 1x 8K60 multi-mode DP 1.4a (+MST)/eDP 1.4a/HDMI 2.1 | 4x UART, 3x SPI, 4x I2S, 8x I2C, 2x CAN, PWM, DMIC & DSPK, GPIOs | 15W - 60W | 100mm x 87mm 699-pin Molex Mirror Mezz Connector Integrated Thermal Transfer Plate
2 | Jetson AGX Orin Industrial | 248 TOPs | 2048-core NVIDIA Ampere architecture GPU with 64 Tensor Cores | 1.2 GHz | 12-core Arm® Cortex®-A78AE v8.2 64-bit CPU 3MB L2 + 6MB L3 | 2.0 GHz | 2x NVDLA v2 | 1.4 GHz | 1x PVA v2 | - | 64GB 256-bit LPDDR5 (+ ECC) 204.8GB/s | 64GB eMMC 5.1 | 1x 4K60 (H.265) 3x 4K30 (H.265) 7x 1080p60 (H.265) 15x 1080p30 (H.265) | 1x 8K30 (H.265) 3x 4K60 (H.265) 7x 4K30 (H.265) 11x 1080p60 (H.265) 23x 1080p30 (H.265) | Up to 6 cameras (16 via virtual channels) 16 lanes MIPI CSI-2 D-PHY 2.1 (up to 40Gbps) ¦ C-PHY 2.0 (up to 164Gbps) | Up to 2 x8 + 1 x4 + 2 x1 (PCIe Gen4, Root Port, & Endpoint) | 3x USB 3.2 Gen2 (10 Gbps) 4x USB 2.0 | 1x GbE 1x 10GbE | 1x 8K60 multi-mode DP 1.4a (+MST)/eDP 1.4a/HDMI 2.1 | 4x UART, 3x SPI, 4x I2S, 8x I2C, 2x CAN, PWM, DMIC & DSPK, GPIOs | 15W-75W | 100mm x 87mm 699-pin Molex Mirror Mezz Connector Integrated Thermal Transfer Plate
3 | Jetson AGX Orin 32GB | 200 TOPS | 1792-core NVIDIA Ampere c GPU with 56 Tensor Cores | 930 MHz | 8-core Arm® Cortex®-A78AE v8.2 64-bit CPU 2MB L2 + 4MB L3 | 2.2 GHz | 2x NVDLA v2 | 1.4 GHz | 1x PVA v2 | - | 32GB 256-bit LPDDR5 204.8GB/s | 64GB eMMC 5.1 | 1x 4K60 (H.265) 3x 4K30 (H.265) 6x 1080p60 (H.265) 12x 1080p30 (H.265) | 1x 8K30 (H.265) 2x 4K60 (H.265) 4x 4K30 (H.265) 9x 1080p60 (H.265) 18x 1080p30 (H.265) | Up to 6 cameras (16 via virtual channels) 16 lanes MIPI CSI-2 D-PHY 2.1 (up to 40Gbps) ¦ C-PHY 2.0 (up to 164Gbps) | Up to 2 x8 + 1 x4 + 2 x1 (PCIe Gen4, Root Port, & Endpoint) | 3x USB 3.2 Gen2 (10 Gbps) 4x USB 2.0 | 1x GbE 1x 10GbE | 1x 8K60 multi-mode DP 1.4a (+MST)/eDP 1.4a/HDMI 2.1 | 4x UART, 3x SPI, 4x I2S, 8x I2C, 2x CAN, PWM, DMIC & DSPK, GPIOs | 15W - 40W | 100mm x 87mm 699-pin Molex Mirror Mezz Connector Integrated Thermal Transfer Plate
4 | Jetson Orin NX 16GB | 157 TOPS | 1024-core NVIDIA Ampere architecture GPU with 32 Tensor Cores | 1173MHz | 8-core Arm® Cortex®-A78AE v8.2 64-bit CPU 2MB L2 + 4MB L3 | 2 GHz | 2x NVDLA v2 | 1.23 GHz | 1x PVA v2 | - | 16GB 128-bit LPDDR5 102.4GB/s | - (Supports external NVMe) | 1x 4K60 (H.265) 3x 4K30 (H.265) 6x 1080p60 (H.265) 12x 1080p30 (H.265) | 1x 8K30 (H.265) 2x 4K60 (H.265) 4x 4K30 (H.265) 9x 1080p60 (H.265) 18x 1080p30 (H.265) | Up to 4 cameras (8 via virtual channels***) 8 lanes MIPI CSI-2 D-PHY 2.1 (up to 20Gbps) | 1 x4 + 3 x1 (PCIe Gen4, Root Port, & Endpoint) | 3x USB 3.2 Gen2 (10 Gbps) 3x USB 2.0 | 1x GbE | 1x 8K30 multi-mode DP 1.4a (+MST)/eDP 1.4a/HDMI 2.1 | 3x UART, 2x SPI, 2x I2S, 4x I2C, 1x CAN, DMIC & DSPK, PWM, GPIOs | 10W - 15W - 25W - 40W | 69.6mm x 45mm 260-pin SO-DIMM connector
5 | Jetson Orin NX 8GB | 117 TOPS | 1024-core NVIDIA Ampere architecture GPU with 32 Tensor Cores | 1173MHz | 6-core Arm® Cortex®-A78AE v8.2 64-bit CPU 1.5MB L2 + 4MB L3 | 2 GHz | 1x NVDLA v2 | 1.23 GHz | 1x PVA v2 | - | 8GB 128-bit LPDDR5 102.4GB/s | - (Supports external NVMe) | 1x 4K60 (H.265) 3x 4K30 (H.265) 6x 1080p60 (H.265) 12x 1080p30 (H.265) | 1x 8K30 (H.265) 2x 4K60 (H.265) 4x 4K30 (H.265) 9x 1080p60 (H.265) 18x 1080p30 (H.265) | Up to 4 cameras (8 via virtual channels***) 8 lanes MIPI CSI-2 D-PHY 2.1 (up to 20Gbps) | 1 x4 + 3 x1 (PCIe Gen4, Root Port, & Endpoint) | 3x USB 3.2 Gen2 (10 Gbps) 3x USB 2.0 | 1x GbE | 1x 8K30 multi-mode DP 1.4a (+MST)/eDP 1.4a/HDMI 2.1 | 3x UART, 2x SPI, 2x I2S, 4x I2C, 1x CAN, DMIC & DSPK, PWM, GPIOs | 10W - 15W - 25W - 40W | 69.6mm x 45mm 260-pin SO-DIMM connector
6 | Jetson Orin Nano Super Developer Kit | 67 TOPS | 1024-core NVIDIA Ampere architecture GPU with 32 Tensor Cores | 1020MHz | 6-core Arm® Cortex®-A78AE v8.2 64-bit CPU 1.5MB L2 + 4MB L3 | 1.7 GHz | - | - | - | - | 8GB 128-bit LPDDR5 102 GB/s | - (SD Card Slot & external NVMe via M.2 Key M) | 1080p30 supported by 1-2 CPU cores | 1x 4K60 (H.265) 2x 4K30 (H.265) 5x 1080p60 (H.265) 11x 1080p30 (H.265) | 2x MIPI CSI-2 22-pin Camera Connectors | M.2 Key M slot with x4 PCIe Gen3 M.2 Key M slot with x2 PCIe Gen3 M.2 Key E slot | USB Type-A Connector: 4x USB 3.2 Gen2 USB Type-C Connector for UFP | 1xGbE Connector | 1x DisplayPort 1.2 (+MST) connector | 40-Pin Expansion Header(UART, SPI, I2S, I2C, GPIO) 12-pin button header 4-pin fan header microSD Slot DC power jack | 7W - 15W - 25W | 100 mm x 79 mmx 21 mm (Height includes feet, carrier board, module, and thermal solution)
7 | Jetson Orin Nano 8GB | 67 TOPS | 1024-core NVIDIA Ampere architecture GPU with 32 Tensor Cores | 1020MHz | 6-core Arm® Cortex®-A78AE v8.2 64-bit CPU 1.5MB L2 + 4MB L3 | 1.7 GHz | - | - | - | - | 8GB 128-bit LPDDR5 102 GB/s | - (Supports external NVMe) | 1080p30 supported by 1-2 CPU cores | 1x 4K60 (H.265) 2x 4K30 (H.265) 5x 1080p60 (H.265) 11x 1080p30 (H.265) | Up to 4 cameras (8 via virtual channels***) 8 lanes MIPI CSI-2 D-PHY 2.1 (up to 20Gbps) | 1 x4 + 3 x1 (PCIe Gen3, Root Port, & Endpoint) | 3x USB 3.2 Gen2 (10 Gbps) 3x USB 2.0 | 1x GbE | 1x 4K30 multi-mode DP 1.2 (+MST)/eDP 1.4/HDMI 1.4** | 3x UART, 2x SPI, 2x I2S, 4x I2C, 1x CAN, DMIC & DSPK, PWM, GPIOs | 7W - 15W - 25W | 69.6mm x 45mm 260-pin SO-DIMM connector
8 | Jetson Orin Nano 4GB | 34 TOPS | 512-core NVIDIA Ampere architecture GPU with 16 Tensor Cores | 1020MHz | 6-core Arm® Cortex®-A78AE v8.2 64-bit CPU 1.5MB L2 + 4MB L3 | 1.7 GHz | - | - | - | - | 4GB 64-bit LPDDR5 51 GB/s | - (Supports external NVMe) | 1080p30 supported by 1-2 CPU cores | 1x 4K60 (H.265) 2x 4K30 (H.265) 5x 1080p60 (H.265) 11x 1080p30 (H.265) | Up to 4 cameras (8 via virtual channels***) 8 lanes MIPI CSI-2 D-PHY 2.1 (up to 20Gbps) | 1 x4 + 3 x1 (PCIe Gen3, Root Port, & Endpoint) | 3x USB 3.2 Gen2 (10 Gbps) 3x USB 2.0 | 1x GbE | 1x 4K30 multi-mode DP 1.2 (+MST)/eDP 1.4/HDMI 1.4** | 3x UART, 2x SPI, 2x I2S, 4x I2C, 1x CAN, DMIC & DSPK, PWM, GPIOs | 7W - 10W - 25W | 69.6mm x 45mm 260-pin SO-DIMM connector