## Sheet1
| index | Zynq™ UltraScale+™ MPSOC | Samtec Connector | Dimensions (with heat spreader) | Application Processor | Real-Time Processor | Graphics Processing Unit | Deep Learning Processor Unit (DPU) | Trusted Platform Module (TPM) | On-Chip | On-SOM | High-Speed PS Connectivity (GTR) | General PS Connectivity (MIO) | GTH 12.5 Gb/s Transceivers (4) | GTR 6 Gb/s Transceivers | PS MIO (1.8V) | PL High-Density I/O (HDIO) (3.3V) | PL High-Performance I/O (HPIO) (1.8V) | System Logic Cells (K) | DSP Slices | Video Codec Unit (VCU) H.265/H.264 | PCI Express Gen 3x16 | Typical Power | Maximum Power(2) | Thermal Interface | Commercial | Industrial
0 | K26 | XCK26 (D784 package, custom and optimized device for vision Al and robotics apps) | 2x 240-pin | 77 x 60 x 11 mm | Quad-core Arm® Cortex-A53 MPCore™ at 1.33 GHz | Dual-core Arm Cortex-R5F MPCore at 553 MHz | Mali-400 MP2 at 600 MHz | Up to 1.4 TOPS with B4096 at 300 MHz | Infineon 2.0 | 26.6 Mb On-Chip SRAM | 4 GB 64-bit DDR4 (non-ECC) and 16 GB eMMC | PCIe Gen2 x4, 2x USB3.0, SATA 3.1, DisplayPort™, 4x Tri-mode Gigabit Ethernet | 2x USB 2.0, 2x SD/SDIO, 2x UART, 2x CAN 2.0B, 2x 12C, 2x SPI, 4x 32b GPIO | 4 (PCIe Gen3 x4, SLVS-EC, HDMI 2.0, DisplayPort 1.4)(2) | 4 | 49 | 69 | 116 | 256 | 1,248 | 1x up to 32 streams (total resolution ≤ 4Kp60) | 2x Gen3x8(5) | 7.5W(3) | 15W | Passive (Heat spreader) | -2 speed grade, low voltage and 0 to 85°C temperature range | -2 speed grade, low voltage and -40 to 100°C temperature range
1 | K24 | XCK24 (A530 InFO package, custom and optimized device for motor control and DSP apps) | 1x 240-pin, 1x 40-pin | 60 x 42 x 11 mm | Quad-core Arm® Cortex-A53 MPCore™ at 1.33 GHz | Dual-core Arm Cortex-R5F MPCore at 553 MHz | Mali-400 MP2 at 600 MHz | INT8 (852 GOPs with B2304 DPU) | Infineon 2.0 | 9.4 Mb On-Chip SRAM | 2 GB 32-bit LPDDR4 @ 1066 Mb/s w/ ECC configuration and 32 GB eMMC | PCIe Gen2 x4, 2x USB3.0, SATA 3.1, DisplayPort™, 4x Tri-mode Gigabit Ethernet | 2x USB 2.0, 2x SD/SDIO, 2x UART, 2x CAN 2.0B, 2x 12C, 2x SPI, 4x 32b GPIO |  | 4 | 52 | 23 | 56 | 154 | 360 |  |  | 2.5W(3) | 7.5W | Passive (Clam shell thermal plates) | -2 speed grade, low voltage and 0 to 85°C temperature range | -2 speed grade, low voltage and -40 to 100°C temperature range