## Sheet1
| Name | AI Performance | GPU | GPU Max Frequency | CPU | CPU Max Frequency | DL Accelerator | DLA Max Frequency | Vision Accelerator | Safety Cluster Engine | Memory | Storage | Video Encode | Video Decode | CSI Camera | PCIe | USB | Networking | Display | Other I/O | Power | Mechanical | Camera | DL Accelerator
0 | Jetson AGX Orin Developer Kit | 275 TOPS | 2048-core NVIDIA Ampere architecture GPU with 64 Tensor Cores | 1.3 GHz | 12-core Arm® Cortex®-A78AE v8.2 64-bit CPU 3MB L2 + 6MB L3 | 2.2 GHz | 2x NVDLA v2 | 1.6 GHz | 1x PVA v2 | - | 64GB 256-bit LPDDR5 204.8GB/s | 64GB eMMC 5.1 | 2x 4K60 (H.265) 4x 4K30 (H.265) 8x 1080p60 (H.265) 16x 1080p30 (H.265) | 1x 8K30 (H.265) 3x 4K60 (H.265) 7x 4K30 (H.265) 11x 1080p60 (H.265) 22x 1080p30 (H.265) | 16-lane MIPI CSI-2 connector | x16 PCIe slot supporting x8 PCIe Gen4 M.2 Key M slot with x4 PCIe Gen4 M.2 Key E slot with x1 PCIe Gen4 | USB Type-C connector: 2x USB 3.2 Gen2 USB Type-A connector: 2x USB 3.2 Gen2, 2x USB 3.2 Gen1 USB Micro-B connector: USB 2.0 | RJ45 connector with up to 10 GbE | 1x DisplayPort 1.4a (+MST) connector | 40-pin header (UART, SPI, I2S, I2C, CAN, PWM, DMIC, GPIO) 12-pin automation header 10-pin audio panel header 10-pin JTAG header 4-pin fan header 2-pin RTC batter backup connector microSD slot DC power jack Power, Force Recovery, and Reset buttons | 15W - 60W | 110mm x 110mm x 71.65mm (Height includes feet, carrier board, module, and thermal solution)
1 | Jetson AGX Orin 64GB | 275 TOPS | 2048-core NVIDIA Ampere architecture GPU with 64 Tensor Cores | 1.3 GHz | 12-core Arm® Cortex®-A78AE v8.2 64-bit CPU 3MB L2 + 6MB L3 | 2.2 GHz | 2x NVDLA v2 | 1.6 GHz | 1x PVA v2 | - | 64GB 256-bit LPDDR5 204.8GB/s | 64GB eMMC 5.1 | 2x 4K60 (H.265) 4x 4K30 (H.265) 8x 1080p60 (H.265) 16x 1080p30 (H.265) | 1x 8K30 (H.265) 3x 4K60 (H.265) 7x 4K30 (H.265) 11x 1080p60 (H.265) 22x 1080p30 (H.265) | Up to 6 cameras (16 via virtual channels) 16 lanes MIPI CSI-2 D-PHY 2.1 (up to 40Gbps) ¦ C-PHY 2.0 (up to 164Gbps) | Up to 2 x8 + 1 x4 + 2 x1 (PCIe Gen4, Root Port, & Endpoint) | 3x USB 3.2 Gen2 (10 Gbps) 4x USB 2.0 | 1x GbE 1x 10GbE | 1x 8K60 multi-mode DP 1.4a (+MST)/eDP 1.4a/HDMI 2.1 | 4x UART, 3x SPI, 4x I2S, 8x I2C, 2x CAN, PWM, DMIC & DSPK, GPIOs | 15W - 60W | 100mm x 87mm 699-pin Molex Mirror Mezz Connector Integrated Thermal Transfer Plate
2 | Jetson AGX Orin Industrial | 248 TOPs | 2048-core NVIDIA Ampere architecture GPU with 64 Tensor Cores | 1.2 GHz | 12-core Arm® Cortex®-A78AE v8.2 64-bit CPU 3MB L2 + 6MB L3 | 2.0 GHz | 2x NVDLA v2 | 1.4 GHz | 1x PVA v2 | - | 64GB 256-bit LPDDR5 (+ ECC) 204.8GB/s | 64GB eMMC 5.1 | 1x 4K60 (H.265) 3x 4K30 (H.265) 7x 1080p60 (H.265) 15x 1080p30 (H.265) | 1x 8K30 (H.265) 3x 4K60 (H.265) 7x 4K30 (H.265) 11x 1080p60 (H.265) 23x 1080p30 (H.265) | Up to 6 cameras (16 via virtual channels) 16 lanes MIPI CSI-2 D-PHY 2.1 (up to 40Gbps) ¦ C-PHY 2.0 (up to 164Gbps) | Up to 2 x8 + 1 x4 + 2 x1 (PCIe Gen4, Root Port, & Endpoint) | 3x USB 3.2 Gen2 (10 Gbps) 4x USB 2.0 | 1x GbE 1x 10GbE | 1x 8K60 multi-mode DP 1.4a (+MST)/eDP 1.4a/HDMI 2.1 | 4x UART, 3x SPI, 4x I2S, 8x I2C, 2x CAN, PWM, DMIC & DSPK, GPIOs | 15W-75W | 100mm x 87mm 699-pin Molex Mirror Mezz Connector Integrated Thermal Transfer Plate
3 | Jetson AGX Orin 32GB | 200 TOPS | 1792-core NVIDIA Ampere c GPU with 56 Tensor Cores | 930 MHz | 8-core Arm® Cortex®-A78AE v8.2 64-bit CPU 2MB L2 + 4MB L3 | 2.2 GHz | 2x NVDLA v2 | 1.4 GHz | 1x PVA v2 | - | 32GB 256-bit LPDDR5 204.8GB/s | 64GB eMMC 5.1 | 1x 4K60 (H.265) 3x 4K30 (H.265) 6x 1080p60 (H.265) 12x 1080p30 (H.265) | 1x 8K30 (H.265) 2x 4K60 (H.265) 4x 4K30 (H.265) 9x 1080p60 (H.265) 18x 1080p30 (H.265) | Up to 6 cameras (16 via virtual channels) 16 lanes MIPI CSI-2 D-PHY 2.1 (up to 40Gbps) ¦ C-PHY 2.0 (up to 164Gbps) | Up to 2 x8 + 1 x4 + 2 x1 (PCIe Gen4, Root Port, & Endpoint) | 3x USB 3.2 Gen2 (10 Gbps) 4x USB 2.0 | 1x GbE 1x 10GbE | 1x 8K60 multi-mode DP 1.4a (+MST)/eDP 1.4a/HDMI 2.1 | 4x UART, 3x SPI, 4x I2S, 8x I2C, 2x CAN, PWM, DMIC & DSPK, GPIOs | 15W - 40W | 100mm x 87mm 699-pin Molex Mirror Mezz Connector Integrated Thermal Transfer Plate
4 | Jetson Orin NX 16GB | 157 TOPS | 1024-core NVIDIA Ampere architecture GPU with 32 Tensor Cores | 1173MHz | 8-core Arm® Cortex®-A78AE v8.2 64-bit CPU 2MB L2 + 4MB L3 | 2 GHz | 2x NVDLA v2 | 1.23 GHz | 1x PVA v2 | - | 16GB 128-bit LPDDR5 102.4GB/s | - (Supports external NVMe) | 1x 4K60 (H.265) 3x 4K30 (H.265) 6x 1080p60 (H.265) 12x 1080p30 (H.265) | 1x 8K30 (H.265) 2x 4K60 (H.265) 4x 4K30 (H.265) 9x 1080p60 (H.265) 18x 1080p30 (H.265) | Up to 4 cameras (8 via virtual channels***) 8 lanes MIPI CSI-2 D-PHY 2.1 (up to 20Gbps) | 1 x4 + 3 x1 (PCIe Gen4, Root Port, & Endpoint) | 3x USB 3.2 Gen2 (10 Gbps) 3x USB 2.0 | 1x GbE | 1x 8K30 multi-mode DP 1.4a (+MST)/eDP 1.4a/HDMI 2.1 | 3x UART, 2x SPI, 2x I2S, 4x I2C, 1x CAN, DMIC & DSPK, PWM, GPIOs | 10W - 15W - 25W - 40W | 69.6mm x 45mm 260-pin SO-DIMM connector
5 | Jetson Orin NX 8GB | 117 TOPS | 1024-core NVIDIA Ampere architecture GPU with 32 Tensor Cores | 1173MHz | 6-core Arm® Cortex®-A78AE v8.2 64-bit CPU 1.5MB L2 + 4MB L3 | 2 GHz | 1x NVDLA v2 | 1.23 GHz | 1x PVA v2 | - | 8GB 128-bit LPDDR5 102.4GB/s | - (Supports external NVMe) | 1x 4K60 (H.265) 3x 4K30 (H.265) 6x 1080p60 (H.265) 12x 1080p30 (H.265) | 1x 8K30 (H.265) 2x 4K60 (H.265) 4x 4K30 (H.265) 9x 1080p60 (H.265) 18x 1080p30 (H.265) | Up to 4 cameras (8 via virtual channels***) 8 lanes MIPI CSI-2 D-PHY 2.1 (up to 20Gbps) | 1 x4 + 3 x1 (PCIe Gen4, Root Port, & Endpoint) | 3x USB 3.2 Gen2 (10 Gbps) 3x USB 2.0 | 1x GbE | 1x 8K30 multi-mode DP 1.4a (+MST)/eDP 1.4a/HDMI 2.1 | 3x UART, 2x SPI, 2x I2S, 4x I2C, 1x CAN, DMIC & DSPK, PWM, GPIOs | 10W - 15W - 25W - 40W | 69.6mm x 45mm 260-pin SO-DIMM connector
6 | Jetson Orin Nano Super Developer Kit | 67 TOPS | 1024-core NVIDIA Ampere architecture GPU with 32 Tensor Cores | 1020MHz | 6-core Arm® Cortex®-A78AE v8.2 64-bit CPU 1.5MB L2 + 4MB L3 | 1.7 GHz | - | - | - | - | 8GB 128-bit LPDDR5 102 GB/s | - (SD Card Slot & external NVMe via M.2 Key M) | 1080p30 supported by 1-2 CPU cores | 1x 4K60 (H.265) 2x 4K30 (H.265) 5x 1080p60 (H.265) 11x 1080p30 (H.265) | 2x MIPI CSI-2 22-pin Camera Connectors | M.2 Key M slot with x4 PCIe Gen3 M.2 Key M slot with x2 PCIe Gen3 M.2 Key E slot | USB Type-A Connector: 4x USB 3.2 Gen2 USB Type-C Connector for UFP | 1xGbE Connector | 1x DisplayPort 1.2 (+MST) connector | 40-Pin Expansion Header(UART, SPI, I2S, I2C, GPIO) 12-pin button header 4-pin fan header microSD Slot DC power jack | 7W - 15W - 25W | 100 mm x 79 mmx 21 mm (Height includes feet, carrier board, module, and thermal solution)
7 | Jetson Orin Nano 8GB | 67 TOPS | 1024-core NVIDIA Ampere architecture GPU with 32 Tensor Cores | 1020MHz | 6-core Arm® Cortex®-A78AE v8.2 64-bit CPU 1.5MB L2 + 4MB L3 | 1.7 GHz | - | - | - | - | 8GB 128-bit LPDDR5 102 GB/s | - (Supports external NVMe) | 1080p30 supported by 1-2 CPU cores | 1x 4K60 (H.265) 2x 4K30 (H.265) 5x 1080p60 (H.265) 11x 1080p30 (H.265) | Up to 4 cameras (8 via virtual channels***) 8 lanes MIPI CSI-2 D-PHY 2.1 (up to 20Gbps) | 1 x4 + 3 x1 (PCIe Gen3, Root Port, & Endpoint) | 3x USB 3.2 Gen2 (10 Gbps) 3x USB 2.0 | 1x GbE | 1x 4K30 multi-mode DP 1.2 (+MST)/eDP 1.4/HDMI 1.4** | 3x UART, 2x SPI, 2x I2S, 4x I2C, 1x CAN, DMIC & DSPK, PWM, GPIOs | 7W - 15W - 25W | 69.6mm x 45mm 260-pin SO-DIMM connector
8 | Jetson Orin Nano 4GB | 34 TOPS | 512-core NVIDIA Ampere architecture GPU with 16 Tensor Cores | 1020MHz | 6-core Arm® Cortex®-A78AE v8.2 64-bit CPU 1.5MB L2 + 4MB L3 | 1.7 GHz | - | - | - | - | 4GB 64-bit LPDDR5 51 GB/s | - (Supports external NVMe) | 1080p30 supported by 1-2 CPU cores | 1x 4K60 (H.265) 2x 4K30 (H.265) 5x 1080p60 (H.265) 11x 1080p30 (H.265) | Up to 4 cameras (8 via virtual channels***) 8 lanes MIPI CSI-2 D-PHY 2.1 (up to 20Gbps) | 1 x4 + 3 x1 (PCIe Gen3, Root Port, & Endpoint) | 3x USB 3.2 Gen2 (10 Gbps) 3x USB 2.0 | 1x GbE | 1x 4K30 multi-mode DP 1.2 (+MST)/eDP 1.4/HDMI 1.4** | 3x UART, 2x SPI, 2x I2S, 4x I2C, 1x CAN, DMIC & DSPK, PWM, GPIOs | 7W - 10W - 25W | 69.6mm x 45mm 260-pin SO-DIMM connector
0 | Jetson AGX Thor Developer Kit | 2070 TFLOPS (FP4—Sparse) | 2560-core NVIDIA Blackwell architecture GPU with 96 fifth-gen Tensor Cores Multi-Instance GPU (MIG) with 10 TPCs | 1.57 GHz | 14-core Arm® Neoverse®-V3AE 64-bit CPU 1 MB L2 cache per core 16 MB shared system L3 cache | 2.6 GHz |  |  | 1x PVA v3 |  | 128 GB 256-bit LPDDR5X 273 GB/s | 1 TB NVMe M.2 Key M Slot | 6x 4Kp60 (H.265) 12x 4Kp30 (H.265) 24x 1080p60 (H.265) 50x 1080p30 (H.265) 48x 1080p30 (H.264) 6x 4Kp60 (H.264) | 4x 8Kp30 (H.265) 10x 4Kp60 (H.265) 22x 4Kp30 (H.265) 46x 1080p60 (H.265) 92x 1080p30 (H.265) 82x 1080p30 (H.264) 4x 4Kp60 (H.264) |  | M.2 Key M slot with x4 PCIe Gen5 M.2 Key E slot with x1 PCIe Gen5 | 2x USB-A (3.2 Gen2) 2x USB-C (3.1) | 1x 5GBe RJ45 connector 1x QSFP28 (4x 25 GbE) | 1x HDMI 2.0b 1x DisplayPort 1.4a | QSFP connector M.2 Key E expansion slot (WLAN/BT, x1 PCIe, USB2.0, UART, I2C, I2S) M.2 Key M connector (NVMe for storage) PCIe x4 lane, I2C, PCIe x2 lane 2x 13-pin CAN header 2x 6-pin automation header LED JTAG connector (2x 5-pin header) 1x fan connector —12V, PWM, and Tach Audio panel header (2x 5-pin) Microfit power jack RTC backup battery connector 2-pin | 40 W–130 W | 243.19 mm x 112.40 mm x 56.88 mm Thermal Transfer Plate (TTP) and optional fan or heat sink | HSB camera via QSFP slot USB camera
1 | Jetson T5000 | 2070 TFLOPS (FP4—Sparse) | 2560-core NVIDIA Blackwell architecture GPU with 96 fifth-gen Tensor Cores Multi-Instance GPU (MIG) with 10 TPCs | 1.57 GHz | 14-core Arm® Neoverse®-V3AE 64-bit CPU 1 MB L2 cache per core 16 MB shared system L3 cache | 2.6 GHz |  |  | 1x PVA v3 |  | 128 GB 256-bit LPDDR5X 273 GB/s | Supports NVMe through PCIe Supports SSD through USB3.2 | 6x 4Kp60 (H.265) 12x 4Kp30 (H.265) 24x 1080p60 (H.265) 50x 1080p30 (H.265) 48x 1080p30 (H.264) 6x 4Kp60 (H.264) | 4x 8Kp30 (H.265) 10x 4Kp60 (H.265) 22x 4Kp30 (H.265) 46x 1080p60 (H.265) 92x 1080p30 (H.265) 82x 1080p30 (H.264) 4x 4Kp60 (H.264) |  | Up to Gen5 (x8 lanes) Root port only—C1 (x1) and C3 (x2) Root Point or Endpoint—C2 (x1), C4 (x8), and C5 (x4) | xHCI host controller with integrated PHY (up to) 3x USB 3.2 4x USB 2.0 | 4x 25 GbE | 4x shared HDMI2.1 VESA DisplayPort 1.4a—HBR2, MST | 5x I2S/2x audio hub (AHUB), 2x DMIS, 4x UART, 4x CAN, 3x SPI, 13x I2C, 6x PWM outputs | 40 W–130 W | 100 mm x 87 mm 699-pin B2B connector Integrated Thermal Transfer Plate (TTP) with heatpipe | Up to 20 cameras via HSB Up to 6 cameras through 16x lanes MIPI CSI-2 Up to 32 cameras using Virtual Channels C-PHY 2.1 (10.25 Gbps) D-PHY 2.1 (40 Gbps)
2 | Jetson T4000 | 1200 TFLOPS (FP4—Sparse) | 1536-core NVIDIA Blackwell architecture GPU with 64 fifth-gen Tensor Cores Multi-Instance GPU (MIG) with 6 TPCs | 1.57 GHz | 12-core Arm® Neoverse®-V3AE 64-bit CPU 1 MB L2 cache per core 16 MB shared system L3 cache | 2.6 GHz |  |  | 1x PVA v3 |  | 64 GB 256-bit LPDDR5X 273 GB/s | Supports NVMe through PCIe Supports SSD through USB3.2 | 6x 4Kp60 (H.265) 12x 4Kp30 (H.265) 24x 1080p60 (H.265) 50x 1080p30 (H.265) 48x 1080p30 (H.264) 6x 4Kp60 (H.264) | 4x 8Kp30 (H.265) 10x 4Kp60 (H.265) 22x 4Kp30 (H.265) 46x 1080p60 (H.265) 92x 1080p30 (H.265) 82x 1080p30 (H.264) 4x 4Kp60 (H.264) |  | Up to Gen5 (x8 lanes) Root port only—C1 (x1) and C3 (x2) Root Point or Endpoint—C2 (x1), C4 (x8), and C5 (x4) | xHCI host controller with integrated PHY (up to) 3x USB 3.2 4x USB 2.0 | 3x 25 Gbe | 4x shared HDMI2.1 VESA DisplayPort 1.4a—HBR2, MST | 5x I2S/2x audio hub (AHUB), 2x DMIS, 4x UART, 3x SPI, 13x I2C, 6x PWM outputs** | 40 W–70 W | 100 mm x 87 mm 699-pin B2B connector Integrated Thermal Transfer Plate (TTP) with heatpipe | Up to 20 cameras via HSB Up to 6 cameras through 16x lanes MIPI CSI-2 Up to 32 cameras using Virtual Channels C-PHY 2.1 (10.25 Gbps) D-PHY 2.1 (40 Gbps)
0 | Jetson AGX Xavier Industrial | 30 TOPS | 512-core NVIDIA Volta architecture GPU with 64 Tensor Cores | 1211 MHz | 8-core NVIDIA Carmel Arm®v8.2 64-bit CPU 8MB L2 + 4MB L3 | 2.0 GHz |  | 1.2 GHz | 2x PVA | 2x Arm® Cortex®-R5 in lockstep | 32GB 256-bit LPDDR4x (ECC support) 136.5GB/s | 64GB eMMC 5.1 | 2x 4K60 (H.265) 6x 4K30 (H.265) 12x 1080p60 (H.265) 24x 1080p30 (H.265) | 2x 8K30 (H.265) 4x 4K60 (H.265) 8x 4K30 (H.265) 18x 1080p60 (H.265) 36x 1080p30 (H.265) | Up to 6 cameras (36 via virtual channels) 16 lanes MIPI CSI-2 D-PHY 1.2 (up to 40 Gbps) C-PHY 1.1 (up to 62 Gbps) | 1 x8 + 1 x4 + 1 x2 + 2 x1 (PCIe Gen4, Root Port & Endpoint) | 3x USB 3.2 Gen2 (10 Gbps) 4x USB 2.0 | 1x GbE | 3 multi-mode DP 1.4/eDP 1.4/HDMI 2.0 | 5x UART, 3x SPI, 4x I2S, 8x I2C, 2x CAN, PWM, DMIC, GPIOs | 20W - 40W | 100mm x 87mm 699-pin connector Integrated Thermal Transfer Plate |  | 2x NVDLA
1 | Jetson AGX Xavier (64GB) | 32 TOPS | 512-core NVIDIA Volta architecture GPU with 64 Tensor Cores | 1377 MHz | 8-core NVIDIA Carmel Arm®v8.2 64-bit CPU 8MB L2 + 4MB L3 | 2.2 GHz |  | 1.4 GHz | 2x PVA | - | 64GB 256-bit LPDDR4x 136.5GB/s | 32GB eMMC 5.1 | 4x 4K60 (H.265) 8x 4K30 (H.265) 16x 1080p60 (H.265) 32x 1080p30 (H.265) | 2x 8K30 (H.265) 6x 4K60 (H.265) 12x 4K30 (H.265) 26x 1080p60 (H.265) 52x 1080p30 (H.265) | Up to 6 cameras (36 via virtual channels) 16 lanes MIPI CSI-2 ¦ 8 lanes SLVS-EC D-PHY 1.2 (up to 40 Gbps) C-PHY 1.1 (up to 62 Gbps) | 1 x8 + 1 x4 + 1 x2 + 2 x1 (PCIe Gen4, Root Port & Endpoint) | 3x USB 3.2 Gen2 (10 Gbps) 4x USB 2.0 | 1x GbE | 3 multi-mode DP 1.4/eDP 1.4/HDMI 2.0 | 5x UART, 3x SPI, 4x I2S, 8x I2C, 2x CAN, PWM, DMIC, GPIOs | 10W - 30W | 100mm x 87mm 699-pin connector Integrated Thermal Transfer Plate |  | 2x NVDLA
2 | Jetson AGX Xavier (32GB) | 32 TOPS | 512-core NVIDIA Volta architecture GPU with 64 Tensor Cores | 1377 MHz | 8-core NVIDIA Carmel Arm®v8.2 64-bit CPU 8MB L2 + 4MB L3 | 2.2 GHz |  | 1.4 GHz | 2x PVA | - | 32GB 256-bit LPDDR4x 136.5GB/s | 32GB eMMC 5.1 | 4x 4K60 (H.265) 8x 4K30 (H.265) 16x 1080p60 (H.265) 32x 1080p30 (H.265) | 2x 8K30 (H.265) 6x 4K60 (H.265) 12x 4K30 (H.265) 26x 1080p60 (H.265) 52x 1080p30 (H.265) | Up to 6 cameras (36 via virtual channels) 16 lanes MIPI CSI-2 ¦ 8 lanes SLVS-EC D-PHY 1.2 (up to 40 Gbps) C-PHY 1.1 (up to 62 Gbps) | 1 x8 + 1 x4 + 1 x2 + 2 x1 (PCIe Gen4, Root Port & Endpoint) | 3x USB 3.2 Gen2 (10 Gbps) 4x USB 2.0 | 1x GbE | 3 multi-mode DP 1.4/eDP 1.4/HDMI 2.0 | 5x UART, 3x SPI, 4x I2S, 8x I2C, 2x CAN, PWM, DMIC, GPIOs | 10W - 30W | 100mm x 87mm 699-pin connector Integrated Thermal Transfer Plate |  | 2x NVDLA
3 | Jetson Xavier NX (16GB) | 21 TOPS | 384-core NVIDIA Volta™ architecture GPU with 48 Tensor Cores | 1100 MHz | 6-core NVIDIA Carmel Arm®v8.2 64-bit CPU 6MB L2 + 4MB L3 | 1.9 GHz |  | 1.1 GHz | 2x PVA | - | 16GB 128-bit LPDDR4x 59.7GB/s | 16GB eMMC 5.1 | 2x 4K60 (H.265) 4x 4K30 (H.265) 10x 1080p60 (H.265) 22x 1080p30 (H.265) | 2x 8K30 (H.265) 6x 4K60 (H.265) 12x 4K30 (H.265) 22x 1080p60 (H.265) 44x 1080p30 (H.265) | Up to 6 cameras (24 via virtual channels) 14 lanes MIPI CSI-2 D-PHY 1.2 (up to 30 Gbps) | 1 x4 (PCIe Gen4) + 1 x1 (PCIe Gen3) | 1x USB 3.2 Gen2 (10 Gbps) 3x USB 2.0 | 1x GbE | 2 multi-mode DP 1.4/eDP 1.4/HDMI 2.0 | 3x UART, 2x SPI, 2x I2S, 4x I2C, 1x CAN, PWM, DMIC & DSPK, GPIOs | 10W - 20W | 69.6mm x 45mm 260-pin SO-DIMM connector |  | 2x NVDLA
4 | Jetson Xavier NX (8GB) | 21 TOPS | 384-core NVIDIA Volta™ architecture GPU with 48 Tensor Cores | 1100 MHz | 6-core NVIDIA Carmel Arm®v8.2 64-bit CPU 6MB L2 + 4MB L3 | 1.9 GHz |  | 1.1 GHz | 2x PVA | - | 8GB 128-bit LPDDR4x 59.7GB/s | 16GB eMMC 5.1 | 2x 4K60 (H.265) 4x 4K30 (H.265) 10x 1080p60 (H.265) 22x 1080p30 (H.265) | 2x 8K30 (H.265) 6x 4K60 (H.265) 12x 4K30 (H.265) 22x 1080p60 (H.265) 44x 1080p30 (H.265) | Up to 6 cameras (24 via virtual channels) 14 lanes MIPI CSI-2 D-PHY 1.2 (up to 30 Gbps) | 1 x4 (PCIe Gen4) + 1 x1 (PCIe Gen3) | 1x USB 3.2 Gen2 (10 Gbps) 3x USB 2.0 | 1x GbE | 2 multi-mode DP 1.4/eDP 1.4/HDMI 2.0 | 3x UART, 2x SPI, 2x I2S, 4x I2C, 1x CAN, PWM, DMIC & DSPK, GPIOs | 10W - 20W | 69.6mm x 45mm 260-pin SO-DIMM connector |  | 2x NVDLA
0 | Jetson TX2i | 1.26 TFLOPS | 256-core NVIDIA Pascal™ architecture GPU | 1.12GHz | Dual-core NVIDIA Denver™ 2 64-bit CPU and quad-core Arm® Cortex®-A57 MPCore processor | Denver2: 1.95 GHzCortex-A57: 1.92 GHz |  |  |  |  | 8GB 128-bit LPDDR4 (ECC Support)51.2GB/s | 32GB eMMC 5.1 | 1x 4K60 (H.265)3x 4K30 (H.265)4x 1080p60 (H.265) | 2x 4K60 (H.265)7x 1080p60 (H.265)14x 1080p30 (H.265) | Up to 6 cameras(12 via virtual channels)12 lanes MIPI CSI-2D-PHY 1.2 (up to 30 Gbps) | up to 1 x1 + 1 x4 OR 1 x1 + 1 x1 + 1 x2(PCIe Gen2) | up to 3x USB 3.0 (5 Gbps)3x USB 2.0 | 1x GbE | 2 multi-mode DP 1.2/eDP 1.4/HDMI 2.02 x4 DSI (1.5Gbps/lane) | 5x UART, 3x SPI, 4x I2S, 8x I2C, 2x CAN, GPIOs | 10W - 20W | 87mm x 50mm400-pin connectorIntegrated Thermal Transfer Plate
1 | Jetson TX2 | 1.33 TFLOPS | 256-core NVIDIA Pascal™ architecture GPU | 1.3 GHz | Dual-core NVIDIA Denver™ 2 64-bit CPU and quad-core Arm® Cortex®-A57 MPCore processor | Denver 2: 2 GHzCortex-A57: 2 GHz |  |  |  |  | 8GB 128-bit LPDDR459.7GB/s | 32GB eMMC 5.1 | 1x 4K60 (H.265)3x 4K30 (H.265)4x 1080p60 (H.265) | 2x 4K60 (H.265)7x 1080p60 (H.265)14x 1080p30 (H.265) | Up to 6 cameras(12 via virtual channels)12 lanes MIPI CSI-2D-PHY 1.2 (up to 30 Gbps) | up to 1 x1 + 1 x4 OR 1 x1 + 1 x1 + 1 x2(PCIe Gen2) | up to 3x USB 3.0 (5 Gbps)3x USB 2.0 | 1x GbE, WLAN | 2 multi-mode DP 1.2/eDP 1.4/HDMI 2.02 x4 DSI (1.5Gbps/lane) | 5x UART, 3x SPI, 4x I2S, 8x I2C, 2x CAN, GPIOs | 7.5W - 15W | 87mm x 50mm400-pin connectorIntegrated Thermal Transfer Plate
2 | Jetson TX2 4GB | 1.33 TFLOPS | 256-core NVIDIA Pascal™ architecture GPU | 1.3 GHz | Dual-core NVIDIA Denver™ 2 64-bit CPU and quad-core Arm® Cortex®-A57 MPCore processor | Denver 2: 2 GHzCortex-A57: 2 GHz |  |  |  |  | 4GB 128-bit LPDDR451.2GB/s | 16GB eMMC 5.1 | 1x 4K60 (H.265)3x 4K30 (H.265)4x 1080p60 (H.265) | 2x 4K60 (H.265)7x 1080p60 (H.265)14x 1080p30 (H.265) | Up to 6 cameras(12 via virtual channels)12 lanes MIPI CSI-2D-PHY 1.2 (up to 30 Gbps) | up to 1 x1 + 1 x4 OR 1 x1 + 1 x1 + 1 x2(PCIe Gen2) | up to 3x USB 3.0 (5 Gbps)3x USB 2.0 | 1x GbE, WLAN | 2 multi-mode DP 1.2/eDP 1.4/HDMI 2.02 x4 DSI (1.5Gbps/lane) | 5x UART, 3x SPI, 4x I2S, 8x I2C, 2x CAN, GPIOs | 7.5W - 15W | 87mm x 50mm400-pin connectorIntegrated Thermal Transfer Plate
3 | Jetson TX2 NX | 1.33 TFLOPS | 256-core NVIDIA Pascal™ architecture GPU | 1.3 GHz | Dual-core NVIDIA Denver™ 2 64-bit CPU and quad-core Arm® Cortex®-A57 MPCore processor | Denver 2: 2 GHzCortex-A57: 2 GHz |  |  |  |  | 4GB 128-bit LPDDR451.2GB/s | 16GB eMMC 5.1 | 1x 4K60 (H.265)3x 4K30 (H.265)4x 1080p60 (H.265) | 2x 4K60 (H.265)7x 1080p60 (H.265)14x 1080p30 (H.265) | Up to 5 cameras(12 via virtual channels)12 lanes MIPI CSI-2D-PHY 1.1 (up to 30 Gbps) | 1 x1 + 1 x2(PCIe Gen2) | 1x USB 3.0 (5 Gbps)3x USB 2.0 | 1x GbE | 2 multi-mode DP 1.2/eDP 1.4/HDMI 2.01x 2 DSI (1.5Gbps/lane) | 3x UART, 2x SPI, 4x I2S, 4x I2C, 1x CAN, GPIOs | 7.5W - 15W | 69.6mm x 45mm260-pin SO-DIMM connector